## Sheet1
BEAM DESIGN REINFORCEMENT DETAILING (LONGITUIDANAL BARS)
Beam No | Description of Reinforcement | Rebar type(mm) | Area(sqmm) | No Of Bars | Top Bar Total Area(sqmm) | Bottom Bar Total Area(sqmm) | Floor | size
B1 | At Top Provide 2-16 mm bar at the corner and 1-12mm bar at the mid | 16 | 201.0624 | 2 | 515.2224 |  | Ground | 300 X 400
|  | 12 | 113.0976 | 1
| At Bottom Provide 2-16 mm Bar at corner | 16 | 201.0624 | 2 |  | 402.1248
B2 | At Top Provide 2-16 mm bar at the corner and 1-12mm bar at the mid | 16 | 201.0624 | 2 | 515.2224 |  | Ground | 300 X 400
|  | 12 | 113.0976 | 1
| At Bottom Provide 2-16 mm Bar at corner | 16 | 201.0624 | 2 |  | 402.1248
B3 | At Top Provide 2-16 mm bar at the corner and 1-12mm bar at the mid | 16 | 201.0624 | 2 | 515.2224 |  | Ground | 300 X 400
|  | 12 | 113.0976 | 1
| At Bottom Provide 2-16 mm Bar at corner | 16 | 201.0624 | 2 |  | 402.1248
B4 | At Top Provide 2-16 mm bar at the corner and 1-12mm bar at the mid | 16 | 201.0624 | 2 | 515.2224 |  | Ground | 300 X 400
|  | 12 | 113.0976 | 1
| At Bottom Provide 2-16 mm Bar at corner | 16 | 201.0624 | 2 |  | 402.1248
B33 | At Top Provide 2-16 mm bar at the corner and 1-12mm bar at the mid | 16 | 201.0624 | 2 | 515.2224 |  | Ground | 300 X 400
|  | 12 | 113.0976 | 1
| At Bottom Provide 3-12 mm Bar ,2 at corner 1 at middle | 12 | 113.0976 | 3 |  | 339.2928
B34 | At Top Provide 2-16 mm bar at the corner and 1-12mm bar at the mid | 16 | 201.0624 | 2 | 515.2224 |  | Ground | 300 X 400
|  | 12 | 113.0976 | 1
| At Bottom Provide 3-12 mm Bar ,2 at corner 1 at middle | 12 | 113.0976 | 3 |  | 339.2928
B26 | At Top Provide 2-16 mm bar at the corner and 1-16mm bar at the mid | 16 | 201.0624 | 2 | 603.1872 |  | Ground | 300 X 400
|  | 16 | 201.0624 | 1
| At Bottom Provide 2-16 mm Bar at corner 1-12 mm Bar at middle | 16 | 201.0624 | 2 |  | 515.2224
|  | 12 | 113.0976 | 1
B6 | At Top Provide 2-16 mm bar at the corner and 1-12mm bar at the mid | 16 | 201.0624 | 2 | 515.2224 |  | Ground | 300 X 400
|  | 12 | 113.0976 | 1
| At Bottom Provide 3-12 mm Bar ,2 at corner 1 at middle | 12 | 113.0976 | 3 |  | 339.2928
B29 | At Top Provide 2-16 mm bar at the corner and 1-12mm bar at the mid | 16 | 201.0624 | 2 | 515.2224 |  | Ground | 300 X 400
|  | 12 | 113.0976 | 1
| At Bottom Provide 3-12 mm Bar ,2 at corner 1 at middle | 12 | 113.0976 | 3 |  | 339.2928
B8 | At Top Provide 2-16 mm bar at the corner and 1-16 mm bar at the mid | 16 | 201.0624 | 2 | 603.1872 |  | Ground | 300 X 400
|  | 16 | 201.0624 | 1
| At Bottom Provide 2-16 mm Bar at corner 1-12 mm Bar at middle | 16 | 201.0624 | 2 |  | 515.2224
|  | 12 | 113.0976 | 1
B16 | At Top Provide 2-20 mm bar at the corner and 1-12 mm bar at the mid | 20 | 314.16 | 2 | 741.4176 |  | Ground | 300 X 400
|  | 12 | 113.0976 | 1
| At Bottom Provide 2-16 mm Bar at corner | 16 | 201.0624 | 2 |  | 402.1248
B17 | At Top Provide 2-20 mm bar at the corner and 1-12mm bar at the mid | 20 | 314.16 | 2 | 741.4176 |  | Ground | 300 X 400
|  | 12 | 113.0976 | 1
| At Bottom Provide 2-16 mm Bar at corner 1-12 mm Bar at middle | 16 | 201.0624 | 2 |  | 515.2224
|  | 12 | 113.0976 | 1
B13 | At Top Provide 2-20 mm bar at the corner and 1-12mm bar at the mid | 20 | 314.16 | 2 | 741.4176 |  | Ground | 300 X 400
|  | 12 | 113.0976 | 1
| At Bottom Provide 2-16 mm Bar at corner 1-16 mm Bar at middle | 16 | 201.0624 | 2 |  | 603.1872
|  | 16 | 201.0624 | 1
B30 | At Top Provide 2-16 mm bar at the corner and 1-16 mm bar at the mid | 16 | 201.0624 | 2 | 603.1872 |  | Ground | 300 X 400
|  | 16 | 201.0624 | 1
| At Bottom Provide 2-16 mm Bar at corner | 16 | 201.0624 | 2 |  | 402.1248
B9 | At Top Provide 2-20 mm bar at the corner and 1-12mm bar at the mid | 20 | 314.16 | 2 | 741.4176 |  | Ground | 300 X 400
|  | 12 | 113.0976 | 1
| At Bottom Provide 3-12 mm Bar ,2 at corner 1 at middle | 12 | 113.0976 | 3 |  | 339.2928
B31 | At Top Provide 2-16 mm bar at the corner and 1-16 mm bar at the mid | 16 | 201.0624 | 2 | 603.1872 |  | Ground | 300 X 400
|  | 16 | 201.0624 | 1
| At Bottom Provide 2-16 mm Bar at corner | 16 | 201.0624 | 2 |  | 402.1248
B11 | At Top Provide 2-16 mm bar at the corner and 1-12mm bar at the mid | 16 | 201.0624 | 2 | 515.2224 |  | Ground | 300 X 400
|  | 12 | 113.0976 | 1
| At Bottom Provide 3-12 mm Bar ,2 at corner 1 at middle | 12 | 113.0976 | 3 |  | 339.2928
B32 | At Top Provide 2-16 mm bar at the corner and 1-16 mm bar at the mid | 16 | 201.0624 | 2 | 603.1872 |  | Ground | 300 X 400
|  | 16 | 201.0624 | 1
| At Bottom Provide 2-16 mm Bar at corner 1-12 mm Bar at middle | 16 | 201.0624 | 2 |  | 515.2224
|  | 12 | 113.0976 | 1
B10 | At Top Provide 2-16 mm bar at the corner and 1-12mm bar at the mid | 16 | 201.0624 | 2 | 515.2224 |  | Ground | 300 X 400
|  | 12 | 113.0976 | 1
| At Bottom Provide 3-12 mm Bar ,2 at corner 1 at middle | 12 | 113.0976 | 3 |  | 339.2928
B12 | At Top Provide 2-20 mm bar at the corner and 1-12mm bar at the mid | 20 | 314.16 | 2 | 741.4176 |  | Ground | 400 X 500
|  | 12 | 113.0976 | 1
| At Bottom Provide 2-16 mm Bar at corner 1-16 mm Bar at middle | 16 | 201.0624 | 2 |  | 603.1872
|  | 16 | 201.0624 | 1
B14 | At Top Provide 2-22 mm bar at the corner and 2-16 mm bar at the mid | 22 | 380.1336 | 2 | 1162.392 |  | Ground | 300 X 400
|  | 16 | 201.0624 | 2
| At Bottom Provide 2-16 mm Bar at corner 2-12 mm Bar at middle | 16 | 201.0624 | 2 |  | 628.32
|  | 12 | 113.0976 | 2
B15 | At Top Provide 2-16 mm bar at the corner and 1-12mm bar at the mid | 16 | 201.0624 | 2 | 515.2224 |  | Ground | 300 X 400
|  | 12 | 113.0976 | 1
| At Bottom Provide 2-16 mm Bar at corner | 16 | 201.0624 | 2 |  | 402.1248
B19 | At Top Provide 2-22 mm bar at the corner and 2-20 mm bar at the mid | 22 | 380.1336 | 2 | 1388.5872 |  | staircase | 400 X 600
|  | 20 | 314.16 | 2 |  |  | ground to
1st floor
| At Bottom Provide 2-22 mm Bar at corner 2-16 mm Bar at middle | 22 | 380.1336 | 2 |  | 1162.392 | interme-
|  | 16 | 201.0624 | 2 |  |  | diate
B1 | At Top Provide 2-20 mm bar at the corner and 2-16mm bar at the mid | 20 | 314.16 | 2 | 1030.4448 |  | 1st | 300 X 400
|  | 16 | 201.0624 | 2
| At Bottom Provide 2-16 mm Bar at corner 2-12 mm Bar at middle | 16 | 201.0624 | 2 |  | 628.32
|  | 12 | 113.0976 | 2
B2 | At Top Provide 2-20 mm bar at the corner and 2-16mm bar at the mid | 20 | 314.16 | 2 | 1030.4448 |  | 1st | 300 X 400
|  | 16 | 201.0624 | 2
| At Bottom Provide 2-16 mm Bar at corner 2-12 mm Bar at middle | 16 | 201.0624 | 2 |  | 628.32
|  | 12 | 113.0976 | 2
B33 | At Top Provide 2-20 mm bar at the corner and 1-16mm bar at the mid | 20 | 314.16 | 2 | 829.3824 |  | 1st | 300 X 400
|  | 16 | 201.0624 | 1
| At Bottom Provide 2-16 mm Bar at corner 1-12 mm Bar at middle | 16 | 201.0624 | 2 |  | 515.2224
|  | 12 | 113.0976 | 1
B26 | At Top Provide 2-16 mm bar at the corner and 1-16mm bar at the mid | 16 | 201.0624 | 2 | 603.1872 |  | 1st | 300 X 400
|  | 16 | 201.0624 | 1
| At Bottom Provide 2-16 mm Bar at corner 1-12 mm Bar at middle | 16 | 201.0624 | 2 |  | 515.2224
|  | 12 | 113.0976 | 1
B6 | At Top Provide 2-20 mm bar at the corner and 1-12 mm bar at the mid | 20 | 314.16 | 2 | 741.4176 |  | 1st | 300 X 400
|  | 12 | 113.0976 | 1
| At Bottom Provide 2-16 mm Bar at corner | 16 | 201.0624 | 2 |  | 402.1248
B29 | At Top Provide 2-16 mm bar at the corner and 1-16mm bar at the mid | 16 | 201.0624 | 2 | 603.1872 |  | 1st | 300 X 400
|  | 16 | 201.0624 | 1
| At Bottom Provide 2-16 mm Bar at corner | 16 | 201.0624 | 2 |  | 402.1248
B8 | At Top Provide 2-22 mm bar at the corner and 2-16 mm bar at the mid | 22 | 380.1336 | 2 | 1162.392 |  | 1st | 400 X 500
|  | 16 | 201.0624 | 2
| At Bottom Provide 2-16 mm Bar at corner 2-12 mm Bar at middle | 16 | 201.0624 | 2 |  | 628.32
|  | 12 | 113.0976 | 2
B16 | At Top Provide 2-22 mm bar at the corner and 2-16 mm bar at the mid | 22 | 380.1336 | 2 | 1162.392 |  | 1st | 300 X 400
|  | 16 | 201.0624 | 2
| At Bottom Provide 2-16 mm Bar at corner 2-12 mm Bar at middle | 16 | 201.0624 | 2 |  | 628.32
|  | 12 | 113.0976 | 2
B13 | At Top Provide 2-16 mm bar at the corner and 1-16 mm bar at the mid | 16 | 201.0624 | 2 | 603.1872 |  | 1st | 300 X 400
|  | 16 | 201.0624 | 1
| At Bottom Provide 2-16 mm Bar at corner 1-16 mm Bar at middle | 16 | 201.0624 | 2 |  | 603.1872
|  | 16 | 201.0624 | 1
B30 | At Top Provide 2-20 mm bar at the corner and 2-16mm bar at the mid | 20 | 314.16 | 2 | 1030.4448 |  | 1st | 300 X 400
|  | 16 | 201.0624 | 2
| At Bottom Provide 2-16 mm Bar at corner 2-12 mm Bar at middle | 16 | 201.0624 | 2 |  | 628.32
|  | 12 | 113.0976 | 2
B9 | At Top Provide 2-22 mm bar at the corner and 2-20 mm bar at the mid | 22 | 380.1336 | 2 | 1388.5872 |  | 1st | 300 X 400
|  | 20 | 314.16 | 2
| At Bottom Provide 2-16 mm Bar at corner 2-12 mm Bar at middle | 16 | 201.0624 | 2 |  | 628.32
|  | 12 | 113.0976 | 2
B31 | At Top Provide 2-22 mm bar at the corner and 1-16mm bar at the mid | 22 | 380.1336 | 2 | 961.3296 |  | 1st | 300 X 400
|  | 16 | 201.0624 | 1
| At Bottom Provide 2-16 mm Bar at corner 1-12 mm Bar at middle | 16 | 201.0624 | 2 |  | 515.2224
|  | 12 | 113.0976 | 1
B3 | At Top Provide 2-20 mm bar at the corner and 1-16mm bar at the mid | 20 | 314.16 | 2 | 829.3824 |  | 1st | 300 X 400
|  | 16 | 201.0624 | 1
| At Bottom Provide 2-16 mm Bar at corner 1-12 mm Bar at middle | 16 | 201.0624 | 2 |  | 515.2224
|  | 12 | 113.0976 | 1
B11 | At Top Provide 2-20 mm bar at the corner and 1-12 mm bar at the mid | 20 | 314.16 | 2 | 741.4176 |  | 1st | 300 X 400
|  | 12 | 113.0976 | 1
| At Bottom Provide 2-16 mm Bar at corner 1-12 mm Bar at middle | 16 | 201.0624 | 2 |  | 515.2224
|  | 12 | 113.0976 | 1
B4 | At Top Provide 2-20 mm bar at the corner and 1-16 mm bar at the mid | 20 | 314.16 | 2 | 829.3824 |  | 1st | 300 X 400
|  | 16 | 201.0624 | 1
| At Bottom Provide 2-16 mm Bar at corner 1-12 mm Bar at middle | 16 | 201.0624 | 2 |  | 515.2224
|  | 12 | 113.0976 | 1
B32 | At Top Provide 2-20 mm bar at the corner and 1-12 mm bar at the mid | 20 | 314.16 | 2 | 741.4176 |  | 1st | 300 X 400
|  | 12 | 113.0976 | 1
| At Bottom Provide 2-16 mm Bar at corner | 16 | 201.0624 | 2 |  | 402.1248
B10 | At Top Provide 2-22 mm bar at the corner and 1-16 mm bar at the mid | 22 | 380.1336 | 2 | 961.3296 |  | 1st | 300 X 400
|  | 16 | 201.0624 | 1
| At Bottom Provide 2-16 mm Bar at corner 1-16 mm Bar at middle | 16 | 201.0624 | 2 |  | 603.1872
|  | 16 | 201.0624 | 1
B12 | At Top Provide 2-16 mm bar at the corner and 1-12 mm bar at the mid | 16 | 201.0624 | 2 | 628.32 |  | 1st | 400 X 500
|  | 12 | 113.0976 | 2
| At Bottom Provide 2-16 mm Bar at corner 2-12 mm Bar at middle | 16 | 201.0624 | 2 |  | 628.32
|  | 12 | 113.0976 | 2
B34 | At Top Provide 2-20 mm bar at the corner and 1-12 mm bar at the mid | 20 | 314.16 | 2 | 741.4176 |  | 1st | 300 X 400
|  | 12 | 113.0976 | 1
| At Bottom Provide 2-16 mm Bar at corner | 16 | 201.0624 | 2 |  | 402.1248
B15 | At Top Provide 2-16 mm bar at the corner and 1-16 mm bar at the mid | 16 | 201.0624 | 2 | 603.1872 |  | 1st | 300 X 400
|  | 16 | 201.0624 | 1
| At Bottom Provide 2-16 mm Bar at corner | 16 | 201.0624 | 2 |  | 402.1248
B14 | At Top Provide 2-22 mm bar at the corner and 2-16 mm bar at the mid | 22 | 380.1336 | 2 | 1162.392 |  | 1st | 300 X 400
|  | 16 | 201.0624 | 2
| At Bottom Provide 2-16 mm Bar at corner 1-16 mm Bar at middle | 16 | 201.0624 | 2 |  | 603.1872
|  | 16 | 201.0624 | 1
B17 | At Top Provide 2-20 mm bar at the corner and 1-12 mm bar at the mid | 20 | 314.16 | 2 | 741.4176 |  | 1st | 300 X 400
|  | 12 | 113.0976 | 1
| At Bottom Provide 2-20 mm Bar at corner 1-12 mm Bar at middle | 20 | 314.16 | 2 |  | 741.4176
|  | 12 | 113.0976 | 1
B19 | At Top Provide 2-20 mm bar at the corner and 2-16mm bar at the mid | 20 | 314.16 | 2 | 1030.4448 |  | 1st floor | 400 X 600
|  | 16 | 201.0624 | 2 |  |  | to roof
staircase
| At Bottom Provide 2-20 mm Bar at corner 2-12 mm Bar at middle | 20 | 314.16 | 2 |  | 854.5152 | Beam
|  | 12 | 113.0976 | 2
B1 | At Top Provide 2-16 mm bar at the corner and 1-16 mm bar at the mid | 16 | 201.0624 | 2 | 603.1872 |  | Roof | 300 X 400
|  | 16 | 201.0624 | 1
| At Bottom Provide 2-16 mm Bar at corner | 16 | 201.0624 | 2 |  | 402.1248
B2 | At Top Provide 2-16 mm bar at the corner and 1-16 mm bar at the mid | 16 | 201.0624 | 2 | 603.1872 |  | Roof | 300 X 400
|  | 16 | 201.0624 | 1
| At Bottom Provide 2-16 mm Bar at corner | 16 | 201.0624 | 2 |  | 402.1248
B33 | At Top Provide 2-16 mm bar at the corner and 2-12 mm bar at the mid | 16 | 201.0624 | 2 | 628.32 |  | Roof | 300 X 400
|  | 12 | 113.0976 | 2
| At Bottom Provide 2-16 mm Bar at corner | 16 | 201.0624 | 2 |  | 402.1248
B20 | At Top Provide 2-16 mm bar at the corner and 2-12 mm bar at the mid | 16 | 201.0624 | 2 | 628.32 |  | Roof | 300 X 400
|  | 12 | 113.0976 | 2
| At Bottom Provide 2-16 mm Bar at corner | 16 | 201.0624 | 2 |  | 402.1248
B21 | At Top Provide 2-16 mm bar at the corner and 2-12 mm bar at the mid | 16 | 201.0624 | 2 | 628.32 |  | Roof | 300 X 400
|  | 12 | 113.0976 | 2
| At Bottom Provide 2-16 mm Bar at corner | 16 | 201.0624 | 2 |  | 402.1248
B16 | At Top Provide 2-22 mm bar at the corner and 2-16 mm bar at the mid | 22 | 380.1336 | 2 | 1162.392 |  | Roof | 300 X 400
|  | 16 | 201.0624 | 2
| At Bottom Provide 2-16 mm Bar at corner 1-16 mm Bar at middle | 16 | 201.0624 | 2 |  | 603.1872
|  | 16 | 201.0624 | 1
B17 | At Top Provide 2-16 mm bar at the corner and 1-16 mm bar at the mid | 16 | 201.0624 | 2 | 603.1872 |  | Roof | 300 X 400
|  | 16 | 201.0624 | 1
| At Bottom Provide 2-16 mm Bar at corner | 16 | 201.0624 | 2 |  | 402.1248
B13 | At Top Provide 2-20 mm bar at the corner and 2-12 mm bar at the mid | 20 | 314.16 | 2 | 854.5152 |  | Roof | 400 X 500
|  | 12 | 113.0976 | 2
| At Bottom Provide 2-22 mm Bar at corner 2-12 mm Bar at middle | 22 | 380.1336 | 2 |  | 986.4624
|  | 12 | 113.0976 | 2
B30 | At Top Provide 2-16 mm bar at the corner and 1-16 mm bar at the mid | 16 | 201.0624 | 2 | 603.1872 |  | Roof | 300 X 400
|  | 16 | 201.0624 | 1
| At Bottom Provide 2-16 mm Bar at corner 1-12 mm Bar at middle | 16 | 201.0624 | 2 |  | 515.2224
|  | 12 | 113.0976 | 1
B9 | At Top Provide 2-20 mm bar at the corner and 1-16 mm bar at the mid | 20 | 314.16 | 2 | 829.3824 |  | Roof | 300 X 400
|  | 16 | 201.0624 | 1
| At Bottom Provide 2-16 mm Bar at corner 1-16 mm Bar at middle | 16 | 201.0624 | 2 |  | 603.1872
|  | 16 | 201.0624 | 1
B31 | At Top Provide 2-16 mm bar at the corner and 1-16 mm bar at the mid | 16 | 201.0624 | 2 | 603.1872 |  | Roof | 300 X 400
|  | 16 | 201.0624 | 1
| At Bottom Provide 2-16 mm Bar at corner | 16 | 201.0624 | 2 |  | 402.1248
B4 | At Top Provide 2-16 mm bar at the corner and 2-12 mm bar at the mid | 16 | 201.0624 | 2 | 628.32 |  | Roof | 300 X 400
|  | 12 | 113.0976 | 2
| At Bottom Provide 2-16 mm Bar at corner | 16 | 201.0624 | 2 |  | 402.1248
B3 | At Top Provide 2-16 mm bar at the corner and 1-16 mm bar at the mid | 16 | 201.0624 | 2 | 603.1872 |  | Roof | 300 X 400
|  | 16 | 201.0624 | 1
| At Bottom Provide 2-16 mm Bar at corner | 16 | 201.0624 | 2 |  | 402.1248
B34 | At Top Provide 2-16 mm bar at the corner and 1-16 mm bar at the mid | 16 | 201.0624 | 2 | 603.1872 |  | Roof | 300 X 400
|  | 16 | 201.0624 | 1
| At Bottom Provide 2-16 mm Bar at corner | 16 | 201.0624 | 2 |  | 402.1248
B32 | At Top Provide 2-16 mm bar at the corner and 1-12 mm bar at the mid | 16 | 201.0624 | 2 | 628.32 |  | Roof | 300 X 400
|  | 12 | 113.0976 | 2
| At Bottom Provide 2-16 mm Bar at corner | 16 | 201.0624 | 2 |  | 402.1248
B10 | At Top Provide 2-20 mm bar at the corner and 1-16 mm bar at the mid | 20 | 314.16 | 2 | 829.3824 |  | Roof | 300 X 400
|  | 16 | 201.0624 | 1
| At Bottom Provide 2-16 mm Bar at corner 1-16 mm Bar at middle | 16 | 201.0624 | 2 |  | 603.1872
|  | 16 | 201.0624 | 1
B7 | At Top Provide 2-22 mm bar at the corner and 1-20 mm bar at the mid | 22 | 380.1336 | 2 | 1074.4272 |  | Roof | 300 X 400
|  | 20 | 314.16 | 1
| At Bottom Provide 2-16 mm Bar at corner 1-16 mm Bar at middle | 16 | 201.0624 | 2 |  | 603.1872
|  | 16 | 201.0624 | 1
B14 | At Top Provide 2-22 mm bar at the corner and 2-16 mm bar at the mid | 22 | 380.1336 | 2 | 1162.392 |  | Roof | 300 X 400
|  | 16 | 201.0624 | 2
| At Bottom Provide 2-16 mm Bar at corner 2-12 mm Bar at middle | 16 | 201.0624 | 2 |  | 628.32
|  | 12 | 113.0976 | 2
B15 | At Top Provide 2-20 mm bar at the corner and 2-12 mm bar at the mid | 20 | 314.16 | 2 | 854.5152 |  | Roof | 300 X 400
|  | 12 | 113.0976 | 2
| At Bottom Provide 2-16 mm Bar at corner 2-12 mm Bar at middle | 16 | 201.0624 | 2 |  | 628.32
|  | 12 | 113.0976 | 2
B14,B15 | At Top Provide 2-20 mm bar at the corner and 1-16 mm bar at the mid | 20 | 314.16 | 2 | 829.3824 |  | Mumpty | 300 X 400
B16,B17 |  | 16 | 201.0624 | 1 |  |  | room
roof
| At Bottom Provide 2-16 mm Bar at corner 2-12 mm Bar at middle | 16 | 201.0624 | 2 |  | 628.32
|  | 12 | 113.0976 | 2
BEAM DESIGN REINFORCEMENT DETAILING (LATERAL TIES/STIRRUPS)
|  | BEAM NO | SIZE (mm) | LEG DETAILS | AREA OF LATERAL TIE(sqmm) | SPACING OF TIES (C/C)(mm) | FLOOR
|  | B1 | 10 | 2 | 78.5375 | 250 | Ground
|  | B2 | 10 | 2 | 78.5375 | 150 | Ground
|  | B3 | 10 | 2 | 78.5375 | 200 | Ground
|  | B4 | 10 | 2 | 78.5375 | 250 | Ground
|  | B33 | 10 | 2 | 78.5375 | 150 | Ground
|  | B34 | 10 | 2 | 78.5375 | 250 | Ground
|  | B26 | 10 | 2 | 78.5375 | 150 | Ground
|  | B6 | 10 | 2 | 78.5375 | 250 | Ground
|  | B29 | 10 | 4 | 78.5375 | 200 | Ground
|  | B8 | 10 | 4 | 78.5375 | 250 | Ground
|  | B16 | 10 | 2 | 78.5375 | 150 | Ground
|  | B17 | 10 | 4 | 78.5375 | 200 | Ground
|  | B13 | 10 | 4 | 78.5375 | 100 | Ground
|  | B30 | 10 | 2 | 78.5375 | 150 | Ground
|  | B9 | 10 | 2 | 78.5375 | 150 | Ground
|  | B31 | 10 | 2 | 78.5375 | 150 | Ground
|  | B11 | 10 | 2 | 78.5375 | 200 | Ground
|  | B32 | 10 | 2 | 78.5375 | 150 | Ground
|  | B10 | 10 | 2 | 78.5375 | 250 | Ground
|  | B12 | 10 | 4 | 78.5375 | 100 | Ground
|  | B14 | 10 | 4 | 78.5375 | 150 | Ground
|  | B15 | 10 | 2 | 78.5375 | 150 | Ground
|  | B19 | 10 | 4 | 78.5375 | 50 | landing 1
|  | B1 | 10 | 4 | 78.5375 | 120 | 1st
|  | B2 | 10 | 4 | 78.5375 | 120 | 1st
|  | B33 | 10 | 4 | 78.5375 | 150 | 1st
|  | B26 | 10 | 4 | 78.5375 | 200 | 1st
|  | B6 | 10 | 2 | 78.5375 | 100 | 1st
|  | B29 | 10 | 2 | 78.5375 | 100 | 1st
|  | B8 | 10 | 4 | 78.5375 | 100 | 1st
|  | B16 | 10 | 4 | 78.5375 | 150 | 1st
|  | B17 | 10 | 2 | 78.5375 | 100 | 1st
|  | B13 | 10 | 3 | 78.5375 | 50 | 1st
|  | B30 | 10 | 4 | 78.5375 | 120 | 1st
|  | B9 | 10 | 4 | 78.5375 | 120 | 1st
|  | B31 | 10 | 3 | 78.5375 | 100 | 1st
|  | B3 | 10 | 3 | 78.5375 | 100 | 1st
|  | B11 | 10 | 3 | 78.5375 | 100 | 1st
|  | B4 | 10 | 3 | 78.5375 | 100 | 1st
|  | B32 | 10 | 2 | 78.5375 | 100 | 1st
|  | B10 | 10 | 3 | 78.5375 | 100 | 1st
|  | B12 | 10 | 4 | 78.5375 | 100 | 1st
|  | B34 | 10 | 2 | 78.5375 | 100 | 1st
|  | B15 | 10 | 2 | 78.5375 | 70 | 1st
|  | B14 | 10 | 2 | 78.5375 | 100 | 1st
|  | B19 | 10 | 4 | 78.5375 | 80 | landing 2
|  | B1 | 10 | 2 | 78.5375 | 100 | Roof
|  | B2 | 10 | 2 | 78.5375 | 100 | Roof
|  | B33 | 10 | 2 | 78.5375 | 100 | Roof
|  | B20 | 10 | 2 | 78.5375 | 80 | Roof
|  | B21 | 10 | 2 | 78.5375 | 100 | Roof
|  | B16 | 10 | 2 | 78.5375 | 100 | Roof
|  | B13 | 10 | 4 | 78.5375 | 50 | Roof
|  | B30 | 10 | 3 | 78.5375 | 120 | Roof
|  | B9 | 10 | 4 | 78.5375 | 150 | Roof
|  | B31 | 10 | 2 | 78.5375 | 100 | Roof
|  | B3 | 10 | 2 | 78.5375 | 100 | Roof
|  | B4 | 10 | 2 | 78.5375 | 100 | Roof
|  | B34 | 10 | 2 | 78.5375 | 100 | Roof
|  | B32 | 10 | 2 | 78.5375 | 100 | Roof
|  | B7 | 10 | 3 | 78.5375 | 50 | Roof
|  | B10 | 10 | 3 | 78.5375 | 120 | Roof
|  | B14 | 10 | 4 | 78.5375 | 120 | Roof
|  | B17 | 10 | 2 | 78.5375 | 150 | Roof
|  | B15 | 10 | 4 | 78.5375 | 120 | Roof
|  | B14,B15,B16,B17 | 10 | 2 | 78.5375 | 150 | Roof